## DTC
Classification | DTC | Failure Type | DTC byte (hex) |  |  | DTCText
|  |  | High | Middle | LOW
DMC-ICM | B1100 | 0x13 | 91 | 00 | 13 | Power Supply Circuit Open电源电压回路开路
| B1100 | 0x16 | 91 | 00 | 16 | Power Supply Circuit voltage below threshold电源电压回路电压过低
| B1100 | 0x17 | 91 | 00 | 17 | Power Supply Circuit voltage over threshold电源电压回路电压过高
| B1101 | 0x11 | 91 | 01 | 11 | ICM fuel system fault仪表燃油系统故障（燃油系统与地短路）
| B1101 | 0x15 | 91 | 01 | 15 | ICM fuel system fault仪表燃油系统故障（燃油系统开路）
| B110C | 0x11 | 91 | 0C | 11 | ICM Master detect circuit of main pump short to Ground fault 燃油主泵主采样线路与地短路故障
| B110C | 0x13 | 91 | 0C | 13 | ICM Master detect circuit of main pump open fault 燃油主泵主采样线路开路故障
| B110D | 0x11 | 91 | 0D | 11 | ICM Assistant detect circuit of main pump short to Ground fault燃油主泵辅助采样线路与地短路故障
| B110D | 0x13 | 91 | 0D | 13 | ICM Assistant detect circuit of main pump open fault燃油主泵辅助采样线路开路故障
| B1103 | 0x00 | 91 | 03 | 0 | Airbag Warning Light Fault No Sub Type Information安全气囊警告灯故障
| B1104 | 0x41 | 91 | 04 | 41 | EEprom checksum error仪表EEprom数据校验错误
| B110A | 0x00 | 91 | 0A | 00 | Wheel button fault方向盘按键故障
| U0073 | 0x88 | C0 | 73 | 88 | CAN BUS OFF CAN总线关闭
| U0100 | 0x87 | C1 | 00 | 87 | Lost Communication With Engine Control System Module 与发动机控制系统模块的通信中断
| U0101 | 0x87 | C1 | 01 | 87 | Lost Communication With Transmission Control Unit 与变速箱控制单元的通信中断
| U0127 | 0x87 | C1 | 27 | 87 | Lost Communication With Tyre Pressure Module与胎压模块的通信中断
| U0129 | 0x87 | C1 | 29 | 87 | Lost Communication With Brake System Control Module与制动系统控制模块的通信中断
| U0131 | 0x87 | C1 | 31 | 87 | Lost Communication With Electronic Power Steering Module与电子动力转向模块的通信中断
| U0140 | 0x87 | C1 | 40 | 87 | Lost Communication With Body Control Module与车身控制模块的通信中断
| U0141 | 0x87 | C1 | 41 | 87 | Lost Communication With RADAR与雷达失去通信
| U0142 | 0x87 | C1 | 42 | 87 | Lost Communication With AVM与AVM的通信中断
| U0151 | 0x87 | C1 | 51 | 87 | Lost Communication With Air Bag Module与安全气囊模块的通信中断
| U0164 | 0x87 | C1 | 64 | 87 | Lost Communication With Climate Module与空调模块的通信中断
| U0208 | 0x87 | C2 | 08 | 87 | Lost Communication With SCU与SCU的通信中断
| U0214 | 0x87 | C2 | 14 | 87 | Lost Communication With Passive Entry Passive Start Unit与被动进入被动启动单元的通信中断
| U0230 | 0x87 | C2 | 30 | 87 | Lost Communication With PLG与PLG的通信中断
| U0245 | 0x87 | C2 | 45 | 87 | Lost Communication With IHU与IHU的通信中断
| U1007 | 0x88 | D1 | 07 | 87 | Body CAN Bus Off车身CAN总线关闭
| U1157 | 0x87 | D1 | 57 | 87 | Lost Communication With Blind Spot Detection与盲点检测失去通信
| U1162 | 0x87 | D1 | 62 | 87 | Lost Communication With FCM与FCM的通信中断
| U1163 | 0x87 | D1 | 63 | 87 | Lost Communication With FRM与FRM的通信中断
| U1193 | 0x87 | D1 | 93 | 87 | Lost Communication With EGS与EGS的通信中断
| U1189 | 0x87 | D1 | 89 | 87 | Lost Communication With MFS与MFS的通信中断
| U1300 | 0x55 | D1 | 00 | 87 | Software Configuration Error软件配置错误
| U1161 | 0x87 | D1 | 61 | 87 | Lost Communication With RLCR与RLCR的通信中断
| U1169 | 0x87 | D1 | 69 | 87 | Lost Communication With RRCR与RRCR的通信中断
| B1114 | 0x11 | 91 | 14 | 11 | ICM fuel system fault燃油系统与地短路
| B1114 | 0x15 | 91 | 14 | 15 | ICM fuel system fault燃油系统开路
| B1115 | 0x11 | 91 | 15 | 11 | ICM Master detect circuit of auxiliary pump short to Ground fault副泵主采样线路与地短路故障
| B1115 | 0x13 | 91 | 15 | 13 | ICM Master detect circuit of auxiliary pump open fault 副泵主采样线路开路故障
| B1116 | 0x11 | 91 | 16 | 11 | ICM Assistant detect circuit of auxiliary pump short to Ground fault副泵辅助采样线路与地短路故障
| B1116 | 0x13 | 91 | 16 | 13 | ICM Assistant detect circuit of auxiliary pump open fault副泵辅助采样线路开路故障
| B110E | 0x04 | 91 | 0E | 04 | ICM Display Function Failure 显示屏整体功能故障（包括但不限于显示和触摸）
| B110F | 0x04 | 91 | 0F | 04 | ICM Display Module Failure 显示模组功能故障
| B1110 | 0x04 | 91 | 10 | 04 | ICM Display Backlight Module Failure 显示屏背光模块功能故障
| B1111 | 0x04 | 91 | 11 | 04 | ICM Display Video Singal Failure 显示屏视频信号故障
| B1112 | 0x04 | 91 | 12 | 04 | ICM Display Backlight Level Missing 显示屏未收到背光亮度值
| B1113 | 0x04 | 91 | 13 | 04 | ICM Communication Failure between Display and IHU 显示屏与主机IIC通信异常
DMC-IHU | B1800 | 0x16 | 98 | 00 | 16 | Circuit voltage below threshold 电源电压过低
| B1800 | 0x17 | 98 | 00 | 17 | Circuit voltage above threshold 电源电压过高
| B1802 | 0x00 | 98 | 02 | 0 | Front Panel Button Failure前面板按钮故障
| B1803 | 0x00 | 98 | 03 | 0 | Steering Button Failure转向按钮故障
| B1805 | 0x05 | 98 | 05 | 5 | EEPROM R/W Failure EEPROM R/W故障
| B1809 | 0x00 | 98 | 09 | 0 | Speed Signal Abnormal速度信号异常
| B1810 | 0x00 | 98 | 10 | 00 | Front switch error 前面板按键故障
| B1811 | 0x00 | 98 | 11 | 00 | Steering Switch Error 方向盘按键故障
| B1812 | 0x00 | 98 | 12 | 00 | SPEED Signal abnormal 速度信号不正常
| B1813 | 0x00 | 98 | 13 | 00 | Speakers Connected Amplifier Failure 与主机相连的喇叭故障
| B1814 | 0x00 | 98 | 14 | 00 | Tuner Antenna abnormal 收音天线异常
| B1814 | 0x11 | 98 | 14 | 11 | Tuner Antenna abnormal Circuit Short To Ground收音天线电路对地短路
| B1814 | 0x17 | 98 | 14 | 17 | Tuner Antenna abnorma Circuit Voltage Above Threshold收音天线电路电压高于上限
| B1814 | 0x13 | 98 | 14 | 13 | Tuner Antenna abnorma Circuit Open收音天线电路开路
| B1815 | 0x00 | 98 | 15 | 00 | GPS Antena Abnormal GPS GPS天线异常
| B1816 | 0x11 | 98 | 16 | 11 | Front Left Speaker Circuit Short To Ground左前喇叭电路对地短路
| B1816 | 0x12 | 98 | 16 | 12 | Front Left Speaker Circuit Short To Battery左前喇叭电路对电源短路
| B1816 | 0x13 | 98 | 16 | 13 | Front Left Speaker Circuit Open左前喇叭电路开路
| B1816 | 0x14 | 98 | 16 | 14 | Front Left Speaker Circuit Short左前喇叭电路短路
| B1817 | 0x11 | 98 | 17 | 11 | Front Right Speaker Circuit Short To Ground右前喇叭电路对地短路
| B1817 | 0x12 | 98 | 17 | 12 | Front Right Speaker Circuit Short To Battery右前喇叭电路对电源短路
| B1817 | 0x13 | 98 | 17 | 13 | Front Right Speaker Circuit Open右前喇叭电路开路
| B1817 | 0x14 | 98 | 17 | 14 | Front Right Speaker Circuit Short右前喇叭电路短路
| B1818 | 0x11 | 98 | 18 | 11 | Rear Left Speaker Circuit Short To Ground左后喇叭电路对地短路
| B1818 | 0x12 | 98 | 18 | 12 | Rear Left Speaker Circuit Short To Battery左后喇叭电路对电源短路
| B1818 | 0x13 | 98 | 18 | 13 | Rear Left Speaker Circuit Open左后喇叭电路开路
| B1818 | 0x14 | 98 | 18 | 14 | Rear Left Speaker Circuit Short左后喇叭电路电路短路
| B1819 | 0x11 | 98 | 19 | 11 | Rear Right Speaker Circuit Short To Ground后右喇叭电路对地短路
| B1819 | 0x12 | 98 | 19 | 12 | Rear Right Speaker Circuit Short To Battery后右喇叭电路对电源短路
| B1819 | 0x13 | 98 | 19 | 13 | Rear Right Speaker Circuit Open后右喇叭电路开路
| B1819 | 0x14 | 98 | 19 | 14 | Rear Right Speaker Circuit Short后右喇叭电路短路
| B181A | 0x04 | 98 | 1A | 04 | Central Control Display Function Failure-System Internal Failure中控显示屏整体功能故障（包括但不限于显示和触摸）-系统内部故障
| B181B | 0x04 | 98 | 1B | 04 | Central Control Display Module Failure-System Internal Failure中控显示模组功能故障-系统内部故障
| B181C | 0x04 | 98 | 1C | 04 | Central Control Display Touch Failure-System Internal Failure中控显示屏触摸功能故障-系统内部故障
| B181D | 0x04 | 98 | 1D | 04 | Central Control Display Backlight Module Failure-System Internal Failur中控显示屏背光模块功能故障-系统内部故障
| B181E | 0x04 | 98 | 1E | 04 | Central Control Display Video Singal Failure-System Internal Failure中控显示屏视频信号故障-系统内部故障
| B181F | 0x04 | 98 | 1F | 04 | Central Control Display Backlight Level Missing-System Internal Failure中控显示屏未收到背光亮度值-系统内部故障
| B1820 | 0x04 | 98 | 20 | 04 | Central Control Communication Failure Between Display And IHU-System Internal Failure中控显示屏与主机IIC通信异常-系统内部故障
| B1830 | 0x04 | 98 | 30 | 04 | Amplifier R/W Failure 功放控制故障
| B1831 | 0x04 | 98 | 31 | 04 | EPROM R/W Failure EEPROM读/写故障
| B1837 | 0x04 | 98 | 37 | 04 | Tuner IC R/W Failure 收音电路控制故障
| B1838 | 0x04 | 98 | 38 | 04 | DSP IIC RW Internal Failure DSP芯片通信故障
| B1832 | 0x04 | 98 | 32 | 04 | Tuner IC R/W Failure收音电路控制故障
| B1833 | 0x04 | 98 | 33 | 04 | PMIC Main Processor RW
| B1834 | 0x04 | 98 | 34 | 04 | Voice Recognition IC R/W Failure 主处理器电源管理芯片控制故障
| B1835 | 0x04 | 98 | 35 | 04 | Communication Failure between MCU and Main Processor MCU和主处理器通讯故障
| B1836 | 0x04 | 98 | 36 | 04 | Disconnect with Tbox TBOX连接通断故障
| B1840 | 0x4B | 98 | 40 | 4B | MMI over temperature MMI高温
| B1841 | 0x19 | 98 | 41 | 19 | USB1 current above threshold USB1接口电路过电流
| B1842 | 0x19 | 98 | 42 | 19 | USB2 current above threshold USB2接口电路过电流
| B1843 | 0x16 | 98 | 43 | 16 | Display Voltage Low- Circuit Voltage Below Threshold屏幕欠电压
| B1843 | 0x17 | 98 | 43 | 17 | Display Voltage High-Circuit Voltage Above Threshold屏幕过电压
| B1844 | 0x04 | 98 | 44 | 04 | SOC Communication Error With DESerializer 与前屏解串器通信出现错误
| B1845 | 0x04 | 98 | 45 | 04 | SOC Communication Error With TFTMCU 与前屏MCU通信出现错误
| B1847 | 0x04 | 98 | 47 | 04 | Connection Failure With IHU Screen-System Internal Failure与主机屏幕连接故障-系统内部故障
| B1847 | 0x08 | 98 | 47 | 08 | Network Management Type Configuration Error IHU IHU/TIHU监测到与网关的网络管理类型不一致
| B1848 | 0x04 | 98 | 48 | 04 | Connection Failure With ICM Screen-System Internal Failure与仪表屏幕连接故障-系统内部故障
| B1849 | 0x04 | 98 | 49 | 04 | Connection Failure With AVM-System Internal Failure全景控制器连接故障-系统内部故障
| B184A | 0x04 | 98 | 4A | 4 | Connection Failure With DVR-System Internal Failure与DVR连接故障-系统内部故障
| B184B | 0x04 | 98 | 4B | 04 | Connection Failure With Face Recognition Camera-System Internal Failure与人脸识别摄像头连接故障-系统内部故障
| B184C | 0x04 | 98 | 4C | 04 | Microphone Fault-System Internal Failure麦克风故障-系统内部故障
| B1814 | 0x00 | 98 | 14 | 00 | Tuner Fault调谐器故障
| B1815 | 0x00 | 98 | 15 | 00 | GPS Fault GPS故障
| B184D | 0x04 | 98 | 4D | 04 | Connection Failure With TouchPad触摸板连接故障
| B184D | 0x04 | 98 | 4D | 04 | Microphone Fault-System Internal Failure麦克风故障-系统内部故障
| B184F | 0x08 | 98 | 4F | 08 | Connection Failure With AR Naviation Camera-Bus Signal / Message Failure与AR导航摄像头连接故障
| B185E | 0x00 | 98 | 5E | 00 | VIN Not Programmed VIN码未编程
| B185F | 0x00 | 98 | 5F | 00 | Security Code(PIN) Not Programmed PIN码未编程
| B1860 | 0x00 | 98 | 60 | 00 | Security Key Not Programmed SK未编程
| B1861 | 0x00 | 98 | 61 | 00 | DAB Antenna abnormal DAB天线异常
| B1862 | 0x00 | 98 | 62 | 00 | IHU Communication abnormal With DAB 主机与DAB盒子通信异常
| B1850 | 0x11 | 98 | 50 | 11 | AVM Fort Camera Power Short to Ground 内置AVM前摄像头电源对地短路
| B1850 | 0x00 | 98 | 50 | 00 | VIN Not Programmed VIN未编程
| B1851 | 0x00 | 98 | 51 | 00 | Security Code(PIN) Not Programmed 安全代码（PIN）未编程
| B1852 | 0x00 | 98 | 52 | 00 | Security Key Not Programmed安全钥匙未编程
| B1850 | 0x13 | 98 | 50 | 13 | AVM Front Camera LVDS Cable Circuit Open内置AVM前摄像头电路开路
| B1851 | 0x12 | 98 | 51 | 12 | AVM Fort Camera Power Short to Battery内置AVM前摄像头电源对电源正短路
| B1852 | 0x13 | 98 | 52 | 13 | AVM Fort Camera LVDS Cable Open内置AVM前摄像头线束开路
| B1853 | 0x54 | 98 | 53 | 54 | AVM No Calibration Missing CalibrationAVM未连接/连接错误
| B1853 | 0x13 | 98 | 53 | 13 | AVM Right Camera LVDS Cable Circuit Open内置AVM右摄像头电路开路
| B1853 | 0x11 | 98 | 53 | 11 | AVM Rear Camera Power Short to Ground内置AVM后摄像头电源对地短路
| B1854 | 0x12 | 98 | 54 | 12 | AVM Rear Camera Power Short to Battery内置AVM后摄像头电源对电源正短路
| B1855 | 0x13 | 98 | 55 | 13 | AVM Rear Camera LVDS Cable Open内置AVM后摄像头线束开路
| B1856 | 0x11 | 98 | 56 | 11 | AVM Left Camera Power Short to Ground内置AVM左摄像头电源对地短路
| B1857 | 0x12 | 98 | 57 | 12 | AVM Left Camera Power Short to Battery内置AVM左摄像头电源对电源正短路
| B1858 | 0x13 | 98 | 58 | 13 | AVM Left Camera LVDS Cable Open内置AVM左摄像头线束开路
| B1859 | 0x11 | 98 | 59 | 11 | AVM Right Camera Power Short to Ground内置AVM右摄像头电源对地短路
| B185A | 0x12 | 98 | 5A | 12 | AVM Right Camera Power Short to Battery内置AVM右摄像头电源对电源正短路
| B185B | 0x13 | 98 | 5B | 13 | AVM Right Camera LVDS Cable Open内置AVM右摄像头线束开路
| B185C | 0x54 | 98 | 5C | 54 | AVM no calibration内置AVM未标定
| B185D | 0x71 | 98 | 5D | 71 | AVM on/off switch mechanical adhesion内置AVM硬按键粘连故障
| B185B | 0x14 | 98 | 5B | 14 | IDCU Bypass连接故障
| B185D | 0x00 | 98 | 5D | 0 | A2B连接故障
| B185D | 0x01 | 98 | 5D | 1 | DMS摄像头连接故障
| B185D | 0x02 | 98 | 5D | 2 | OMS摄像头连接故障
| B1861 | 0x00 | 98 | 61 | 0 | DAB Antenna abnormal NO Sub Type InformationDAB天线异常
| B1862 | 0x04 | 98 | 62 | 4 | Lost LVDS communication With fornt camera System Internal Failure与前置摄像头的LVDS通信中断系统内部故障
| B1863 | 0x04 | 98 | 63 | 4 | Lost LVDS communication With rear camera System Internal Failure与后摄像头系统的LVDS通信中断内部故障
| B1864 | 0x04 | 98 | 64 | 4 | Lost LVDS communication With left camera System Internal Failure 与左侧摄像头的LVDS通信中断系统内部故障
| B1865 | 0x04 | 98 | 65 | 4 | Lost LVDS communication With right camera System Internal Failure 与右侧摄像头的LVDS通信中断系统内部故障
| B1866 | 0x04 | 98 | 66 | 4 | Lost CVBS communication With camera System Internal Failure CVBS与摄像头的通信中断系统内部故障
| U0073 | 0x88 | C0 | 73 | 88 | Bus Off CAN BusoffCAN总线断开
| U0100 | 0x87 | C1 | 00 | 87 | Lost Communication With EMS 与EMS的通信中断
| U0101 | 0x87 | C1 | 01 | 87 | Lost Communication With TCU 与TCU的通信中断
| U0126 | 0x87 | C1 | 26 | 87 | Lost Communication With SAM 与SAM的通信中断
| U0129 | 0x87 | C1 | 29 | 87 | Lost Communication With BSM 与BSM的通信中断
| U0131 | 0x87 | C1 | 31 | 87 | Lost Communication With EPS 与EPS的通信中断
| U0140 | 0x87 | C1 | 40 | 87 | Lost Communication With BCM与BCM通信中断
| U0141 | 0x87 | C1 | 41 | 87 | Lost Communication With RADAR 与雷达失去通信
| U0142 | 0x87 | C1 | 42 | 87 | Lost Communication With AVM 与AVM的通信中断
| U0151 | 0x87 | C1 | 51 | 87 | Lost Communication With ABM 与ABM的通信中断
| U0155 | 0x87 | C1 | 55 | 87 | Lost Communication With ICM 与ICM的通信中断
| U0164 | 0x87 | C1 | 64 | 87 | Lost Communication With CLM 与CLM的通信中断
| U0209 | 0x87 | C2 | 9 | 87 | Lost Communication With SHU1D 与SHU1D的通信中断
| U0210 | 0x87 | C2 | 10 | 87 | Lost Communication With SHU1P 与SHU1P的通信中断
| U0211 | 0x87 | C2 | 11 | 87 | Lost Communication With SHU2L 与SHU2L的通信中断
| U0214 | 0x87 | C2 | 14 | 87 | Lost Communication With PEPS与PEPS通信中断
| U0230 | 0x87 | C2 | 30 | 87 | Lost Communication With PLG 与PLG的通信中断
| U0247 | 0x87 | C2 | 47 | 87 | Lost Communication With SHU2R 与SHU2R的通信中断
| U1163 | 0x87 | D1 | 63 | 87 | Lost Communication With FRM 与FRM的通信中断
| U1162 | 0x87 | D1 | 62 | 87 | Lost Communication With FCM 与FCM的通信中断
| U1189 | 0x87 | D1 | 89 | 87 | Lost Communication With MFS 与MFS的通信中断
| U1194 | 0x87 | D1 | 94 | 87 | Lost Communication With CWC与CWC通信中断
| U1160 | 0x87 | D1 | 60 | 87 | Lost Communication With CCP 与CCP的通信中断
| U1161 | 0x87 | D1 | 61 | 87 | Lost Communication With RLCR 与RLCR的通信中断
| U1300 | 0x55 | D3 | 0 | 87 | Software Configuration Error软件配置错误
| U0146 | 0x87 | C1 | 46 | 87 | Lost Communication With Gateway与网关的通信中断
| U0198 | 0x87 | C1 | 98 | 87 | Lost Communication With TBOX 与TBOX失去通信
| U0208 | 0x87 | C2 | 8 | 87 | Lost Communication With SCU 与SCU的通信中断
| B1810 | 0x00 | 98 | 10 | 0 | 中控面板按键按超30s
| B1867 | 0x04 | 98 | 67 | 4 | 标清倒车影像连接故障
DMC-ARHUD | B1E80 | 0x16 | 9E | 80 | 16 | Power Supply Circuit voltage below threshold电源电压过低
| B1E80 | 0x17 | 9E | 80 | 17 | Power Supply Circuit voltage over threshold电源电压过高
| B1E81 | 0x1D | 9E | 81 | 1D | HUD Motor drive Circuit Current Out of Range电机驱动电路电流超出范围
| B1E81 | 0x4B | 9E | 81 | 4B | HUD Motor drive Over Temperature电机驱动过温
| B1E82 | 0x19 | 9E | 82 | 19 | HUD LED drive Circuit Current Above Threshold HUD LED驱动电路电流高于上限
| B1E82 | 0x13 | 9E | 82 | 13 | HUD LED drive circuit open HUD LED驱动电路开路
| B1E82 | 0x4B | 9E | 82 | 4B | HUD LED drive Over Temperature HUD LED驱动过温
| B1E84 | 0x71 | 9E | 84 | 71 | HUD Mirror position switch Actuator Stuck HUD 反射镜位置开关卡死
| B1E85 | 0x4B | 9E | 85 | 4B | HUD TFT Over Temperature HUD TFT过温
| B1E87 | 0x00 | 9E | 87 | 00 | HUD Abnormal Reset HUD异常复位
| B1E88 | 0X04 | 9E | 88 | 04 | HUD video signal is abnormal HUD显示屏视频信号-视频信号异常
| B1E89 | 0X04 | 9E | 89 | 04 | HUD screen shut down due to the direct sunshine HUD显示屏自行判断-太阳倒灌导致关屏
DMC-Network-CAN | U0100 | 0x87 | C1 | 00 | 87 | Lost Communication With Engine Control System Module 与发动机控制器失去通讯
| U0101 | 0x87 | C1 | 01 | 87 | Lost Communication With Transmission Control Unit 与变速箱控制器失去通讯
| U0127 | 0x87 | C1 | 27 | 87 | Lost Communication With Tyre Pressure Module 与胎压控制器失去通讯
| U0129 | 0x87 | C1 | 29 | 87 | Lost Communication With Brake System Control Module 与制动系统控制器失去通讯
| U0131 | 0x87 | C1 | 31 | 87 | Lost Communication With Electronic Power Steering Module 与电动助力转向控制器失去通讯
| U0140 | 0x87 | C1 | 40 | 87 | Lost Communication With BCM/BDM与车身控制器或车身域控制器失去通讯
| U0151 | 0x87 | C1 | 51 | 87 | Lost Communication With Air Bag Module 与气囊控制器失去通讯
| U0164 | 0x87 | C1 | 64 | 87 | Lost Communication With Climate Module 与空调控制器失去通讯
| U0214 | 0x87 | C2 | 14 | 87 | Lost Communication With Passive Entry Passive Start Unit 与无钥匙进入和无钥匙启动系统控制器失去通讯
| U0230 | 0x87 | C2 | 30 | 87 | Lost Communication With PLG 与电动后备门控制器失去通讯
| U0245 | 0x87 | C2 | 45 | 87 | Lost Communication With IHU 与音响控制器失去通讯
| U1007 | 0x88 | D0 | 07 | 88 | BD CAN Bus Off 车身CAN总线关闭
| U1157 | 0x87 | D1 | 57 | 87 | Lost Communication With Blind Spot Detection 与盲区监测系统失去通讯
| U1162 | 0x87 | D1 | 62 | 87 | Lost Communication With FCM 与前摄像头失去通讯
| U1163 | 0x87 | D1 | 63 | 87 | Lost Communication With FRM 与前雷达失去通信
| U1161 | 0x87 | D1 | 61 | 87 | Lost Communication With RLCR 与后左角雷达RLCR模块失去通讯
| U1169 | 0x87 | D1 | 69 | 87 | Lost Communication With RRCR 与后右角雷达RRCR模块失去通讯
| U1193 | 0x87 | D1 | 93 | 87 | Lost Communication With EGS 与电子换档控制器失去通信
| U0001 | 0x00 | C0 | 01 | 00 | High Speed CAN Communication Bus 高速CAN通讯线路故障
| U0073 | 0x88 | C0 | 73 | 88 | IFT CAN Bus off 信息娱乐CAN总线关闭
| U0126 | 0x87 | C1 | 26 | 87 | Lost Communication With SAM 与方向盘转角传感器失去通讯
| U0155 | 0x87 | C1 | 55 | 87 | Lost Communication With ICM 与组合仪表失去通讯
| U0193 | 0x87 | C1 | 93 | 87 | Lost Communication With ACP 与音响控制面板控制器失去通讯
| U0208 | 0x87 | C2 | 08 | 87 | Lost Communication With SCU 与座椅模块控制器失去通讯
| U1160 | 0x87 | D1 | 60 | 87 | Lost Communication With AIPM 与自动空调面板失去通讯
| U1189 | 0x87 | D1 | 89 | 87 | Lost Communication With MFS 与多功能方向盘失去通讯
| U1194 | 0x87 | D1 | 94 | 87 | Lost Communication With CWC 与无线充电模块失去通讯
| U1300 | 0x55 | D3 | 00 | 55 | Software Configuration Error 软件配置错误
| U0186 | 0x87 | C1 | 86 | 87 | Lost Communication With EAMP 与品牌音响模块控制器失去通讯
| U0209 | 0x87 | C2 | 09 | 87 | Lost Communication With SHU1D 与一排主驾座椅加热模块失去通讯
| U0210 | 0x87 | C2 | 10 | 87 | Lost Communication With SHU1P 与一排副驾座椅加热模块失去通讯
| U0211 | 0x87 | C2 | 11 | 87 | Lost Communication With SHU2L 与二排左侧座椅加热模块失去通讯
| U0247 | 0x87 | C2 | 47 | 87 | Lost Communication With SHU2R 与二排右侧座椅加热模块失去通讯
| U0198 | 0x87 | C1 | 98 | 87 | Lost Communication With TBOX与远程控制模块失去通讯
| U1197 | 0x87 | D1 | 97 | 87 | Lost Communication With IDCU与智能驾驶域控制器失去通讯
| U0146 | 0x87 | C1 | 46 | 87 | Lost Communication With Gateway与中央网关失去通讯
DMC-Network-Eth | U2151 | 0x08 | E1 | 51 | 08 | Ethernet unexpected Link Loss of CGW&DMC网关与信息娱乐域控制器非预期连接丢失
| U2120 | 0x84 | E1 | 20 | 84 | Insufficient SQI 不充足的SQI
| U2060 | 0x12 | E0 | 60 | 12 | Ethernet signal lines short circuit以太网信号线短路
| U2080 | 0x13 | E0 | 80 | 13 | Ethernet signal lines open circuit以太网信号线断路
| U2300 | 0x87 | E3 | 00 | 87 | StopOfferService of TBOX信息通讯模块停止提供服务
| U2302 | 0x87 | E3 | 02 | 87 | StopOfferService of IDCU智能驾驶域控制器停止提供服务
| U2350 | 0x87 | E3 | 50 | 87 | RPC response fault of TBOXSystemInfo of TBOX信息通讯模块的系统信息服务响应超时
| U2351 | 0x87 | E3 | 51 | 87 | RPC response fault of BEICALL of TBOX信息通讯模块的BEICALL电话服务响应超时
| U2352 | 0x87 | E3 | 52 | 87 | RPC response fault of OTALocalUpgrade of TBOX信息通讯模块的OTA主控升级服务响应超时
| U2353 | 0x87 | E3 | 53 | 87 | RPC response fault of USBUpdate of TBOX信息通讯模块的U盘升级服务响应超时
| U2354 | 0x87 | E3 | 54 | 87 | RPC response fault of USBTBOXlog of TBOX信息通讯模块的U盘传输日志服务响应超时
| U2356 | 0x87 | E3 | 56 | 87 | RPC response fault of GNSSInfo of TBOX信息通讯模块的位置信息服务响应超时